## Main model
Important: Changes to the model can be made on the table below by varying the values in bold
Total hydrogen production rate
[7 empty] | 21728.1334 | kg/hour
[7 empty] | Pressure drop in 1 cell |  | Entrance + electrode length | [6 empty] | Reynold's number
[7 empty] | 3212.9269 | Pa | 0.3799 | m | [5 empty] | 1200
[7 empty] | Total flow rate |  | Flow rate in 1 cell |  | Cell width |  |  |  |  | Kinematic viscocity
[7 empty] | 388.2933 | m^3/s | 0.00024702 | m^3/s | 1 | m |  |  |  | 4.117e-07 | m^2 s
KPI: hydrogen cost of 1,50 €/kg
1.4208 | €/kg H2
[5 empty] | Electricity demand (pumping) |  | Pump efficiency |  |  |  | Flow velocity |  |  |  |  | Hydraulic diameter
[5 empty] | 0.063796 | kWh/kg H2 | 90 | % |  |  | 0.020585 | m/s |  |  |  | 0.024 | m
|  |  | OPEX |  | Electricity demand (H2 production) |  | Electricity needed to |  |  |  | Electrode gap width
|  |  | 0.98322 | €/kg H2 | 46.0233 | kWh/kg H2 | produce H2 (η=100%) |  |  |  | 0.012 | m
[7 empty] | 39 | kWh/kg
[5 empty] | Cost 1kWh electricity (2030) |  | Cell efficiency (η) |  | Cell voltage | [6 empty] | Ohmic losses |  | Conductivity of KOH |  | Temperature
[5 empty] | 0.021334 | €/kWh | 0.85508 | - | 1.7308 | V | [5 empty] | 0.20288 | V | 272.0863 | S/m | 200 | ºC
[9 empty] | Thermal neutral potential | [6 empty] | Activation losses |  | Tafel slope
[9 empty] | 1.48 | V | [5 empty] | 0.047949 | V | 0.047315 | V/dB
Exchange current cathode
[18 empty] | 703.0705 | A/m^2
|  |  | CAPEX |  | Lifetime of stacks |  | Percentage of time productive |  | Faraday Constant
|  |  | 0.4376 | €/kg H2 | 30 | years | 24.0008 | % | 96485.3321 | s A/mol
Exchange current anode
[18 empty] | 2918.1553 | A/m^2
[7 empty] | Number of cells |  | Molar weight H2 |  |  |  | Plume width
[7 empty] | 1571924.8989 | # | 2.0159 | g/mol |  |  | 0.0034398 | m
Electrode dimensions
Gap width |  | 0.012 | m
Width |  | 1 | m | [5 empty] | Current density
Length |  | 0.079902 | m |  | Production rate |  | Production rate 1 cell |  | 4600 | A/m^2
Electrode area |  | 0.079902 | m^2 |  | 45682655.1258 | kg/year H2 | 0.0038396 | g/s
[9 empty] | Electrode area |  | Electrode length
Operating points | [8 empty] | 0.079902 | m^2 | 0.079902 | m
Cell voltage |  | 1.7308 | V
Current density |  | 4600 | A/m^2
Temperature |  | 200 | ºC |  | Plant cost |  | Utility, civil, engineering, connections cost |  |  |  | Electrode width
Reynold's number |  | 1200 |  |  | 599.724 | €/kW | 120 | €/kW |  |  | 1 | m
Plant layout 1GW
Electrode area |  | 0.079902 | m^2
# of Cells |  | 1571924.8989 | # |  | Plant capacity (= 1GW) |  | System price |  | System cost |  | Electrical installation costs
Cell per stack |  | 393 | # |  | 1000000 | kW | 479.724 | €/kW | 191.8896 | €/kW | 18 | €/kW
# of stacks |  | 3999.8089 | #
Cell dimensions
Ratio electrode to cell |  | 18.3% | [6 empty] | Margin |  | Cell cost |  | Manufacturing & Material cost |  |  | Steel per cell
Surface area of 1 cell |  | 0.4367 | m^2 | [5 empty] | 40 | % | 143.8896 | €/kW | 1145.6203 |  | €/m^2 | 174.8937 | €/m^2
Length |  | 0.4199 | m
Width |  | 1.04 | m
Plate thickness |  | 0.015 | m | [12 empty] | Nickel per cell
Entrance length |  | 0.3 | m | [5 empty] | S&A, engineering |  | Control and automation costs |  |  |  |  | 58 | €/m^2
Structure width around electrode |  | 0.02 | m | [5 empty] | 20 | % | 12 | €/kW
Electricity price (2030)
Cost 1 kWh electricity (max €0,04/kWh) |  | 0.021334 | €/kWh | [12 empty] | PPS per cell
Footprint per MW: 4 stacks of 393 cells, 2x2 configuration | [15 empty] | 202.2209 | €/m^2
Footprint per MW |  | 20.1457 | m^2 | [7 empty] | Balance of plant costs
[11 empty] | 18 | €/kW
Manufacturing cost
[16 empty] | 710.5057 | €/m^2

## Electrode length
Variables:
Temperature (T) | 200 | ° C
Plume Width (PW) | 0.5733 | mm
Gap Width (GW) | 2 | mm
Current density (i) | 0.002 | A / mm^2
Reynolds number (Re) | 1000 | -
Amplification factor (X) | 2.5 | -
Kinematic viscosity
v |  | 0.4117
Dynamic viscosity : |  | Density:
Constant A | 1.856e-11 | E | 288.9414
Constant B | 4209 | F | 508929
Constant C | 0.04527 | G | 68.1296
Constant D | -3.376e-05 | H | 3.9863
Temperature in K | 473
Dynamic viscosity (mPa s) | 0.14201 | Density in (kg / m^3) | 0.86233
Damkohler number (DA):
Concentration solvent | 5.55e-05 | mol / mm^3 |  | 55500 | mol/m^3
Fluid velocity (U) | 102.924 | mm/s
number of electrons HER | 2 | -
Faraday's constant | 96485.3329 | s A / mol
Da | 2.9871e-06 | -
Electrode length at given plume width: |  |  |  | 3.4126e-08
Electrode length | 3.2927 | mm
3.2927
#DIV/0!

## Operating points
Variables:
Temperature (T) | 200 | ° C
Gap Width (GW) | 0.4 | cm
Current density (i) | 1.3 | A / mm^2
Overpotential calculation:
Reversible energy | 1.48
Tafel slope | 0.047315 | V/dB
Exchange current cathode | 0.070307 | A/cm^2
Exchange current anode | 0.29182 | A/cm^2
Conductivity 30% KOH | 2.7209 | S/cm
Activation losses | 0.090645 | V
Ohmic losses | 0.19112 | V
Overpotential | 0.28176 | V
Total cell voltage: | 1.7618 | V